## Sheet1
|  | Input |  |  | Output
|  | Utility Power | Gen Power | House Power | 0 is UP | Engine Run | ATS On Utility | ATS on Generator
Position
| State | UP | GP | HP | SP | ER | US | GS | Status | Operation | Description
| 0 | 0 | 0 | 0 | 0 | 0 | 0 | 0 | 0 | Timeout(cfg_engineCrankdelay, 4) | Initial state, at program startup and Complete power loss
| 16 | 0 | 0 | 1 | 0 | 0 | 0 | 0 | 0 | NOP | Unlikely startup state, hopefully goes to 80
| 64 | 1 | 0 | 0 | 0 | 0 | 0 | 0 | 0 | NOP | Unlikely startup state, hopefully goes to 80
| 80 | 1 | 0 | 1 | 0 | 0 | 0 | 0 | 0 | Assert(0) | Expected state after initialize, On Utility Power
| 88 | 1 | 0 | 1 | 1 | 0 | 0 | 0 | 8 | Assert(0)
| 4 | 0 | 0 | 0 | 0 | 1 | 0 | 0 | 4 | NOP | Crank the engine
| 53 | 0 | 1 | 1 | 0 | 1 | 0 | 1 | 5 | Timeout(cfg_relayactiondelay, 13) | Switching ATS to Generator Power but not sensed at HP yet
| 112 | 1 | 1 | 1 | 0 | 0 | 0 | 0 | 0 | NOP | Generator Exercise on Utility Power
| 32 | 0 | 1 | 0 | 0 | 0 | 0 | 0 | 0 | Timeout(cfg_short_EngineCrankdelay, 4) | Generator Exercise, loss of Utility Power
| 36 | 0 | 1 | 0 | 0 | 1 | 0 | 0 | 4 | Timeout(cfg_short_transitiontoGeneratordelay, 5) | Generator Exercise, keep Engine Running, ready to switch to GP
| 37 | 0 | 1 | 0 | 0 | 1 | 0 | 1 | 5 | NOP | Switching ATS to Generator Power but not sensed at HP yet
| 53 | 0 | 1 | 1 | 0 | 1 | 0 | 1 | 5 | Timeout(cfg_relayactiondelay, 13)
| 61 | 0 | 1 | 1 | 1 | 1 | 0 | 1 | 13 | Timeout(cfg_relayactiondelay, 12) | Switched ATS to Generator Power and sensed at HP now
| 60 | 0 | 1 | 1 | 1 | 1 | 0 | 0 | 12 | Clear timeout timer, NOP | On Generator Power
| 125 | 1 | 1 | 1 | 1 | 1 | 0 | 1 | 13 | Timeout(cfg_relayactiondelay, 12) | Switched to Generator Power and Utility Power detected
| 124 | 1 | 1 | 1 | 1 | 1 | 0 | 0 | 12 | Timeout(cfg_powerrestoredelay, 14) | On Generator Power and Utility Power detected
| 110 | 1 | 1 | 0 | 1 | 1 | 1 | 0 | 14 | NOP | Should not get here, but if so, hopefully goes to 126
| 126 | 1 | 1 | 1 | 1 | 1 | 1 | 0 | 14 | Timeout(cfg_relayactiondelay, 6) | Switching ATS to Utility Power and sensed at HP
| 118 | 1 | 1 | 1 | 0 | 1 | 1 | 0 | 6 | Timeout(cfg_engineShutdowndelay, 2) | Switched to Utility Power and Generator cool down
| 114 | 1 | 1 | 1 | 0 | 0 | 1 | 0 | 2 | Timeout(cfg_relayactiondelay, 0) | Switched to Utility Power and Generator shutdown
| 82 | 1 | 0 | 1 | 0 | 0 | 1 | 0 | 2 | Timeout(cfg_relayactiondelay, 0) | Switched to Utility Power and Generator shutdown
| 127 | 1 | 1 | 1 | 1 | 1 | 1 | 1 | 0 | Assert | Error 7F, set Action = 0 as resolution attempt
| 96 | 1 | 1 | 0 | 0 | 0 | 0 | 0 | 0 | Assert | Error 60, set Action = 0 as resolution attempt
| 104 | 1 | 1 | 0 | 1 | 0 | 0 | 0 | 0 | Assert | Error 68, set Action = 0 as resolution attempt
| 111 | 1 | 1 | 0 | 1 | 1 | 1 | 1 | 0 | Assert | Error 6F 60 - 6F, set Action = 0 as resolution attempt
| 48 | 0 | 1 | 1 | 0 | 0 | 0 | 0 | 0 | Assert | Error 30
| 56 | 0 | 1 | 1 | 1 | 0 | 0 | 0 | 0 | Assert | Error 8
| 59 | 0 | 1 | 1 | 1 | 0 | 1 | 1 | 0 | Assert | Error 3B 30 - 3F, set Action = 0 as resolution attempt
State |  | The measured / observed inputs
Disposition |  | The expected or configured State
Status |  | The current outputs
Operation |  | Set output